## Sheet1
2023 Simple QA Protocol Data Collection
Technician
Date
Home Information
Occupant Name
Street Address
City
State
Zip
Manufacturer
Serial #
HUD #
Retailer
Setup Crew
Number of Sections
Home Floor Area (square feet)
-- OR --
Home Width
Home Length
Recessed Entry Area(s)
-- AND --
Average Ceiling Height
| Home Volume | 0
1. Indoor Air Quality & Observations
Perform home walkthrough. Open all HVAC registers. Close all windows and exterior doors. Open all registers and interior doors. Seal outside air duct (if one is attached to the furnace). Check and seal any fuel-burning stoves or fireplaces. Note the following:
| Odors | Not Observed
| Moisture | Not Observed
| Mold/mildew | Not Observed
Notes
2. Ventilation Systems--Observations
Inspect ventilation fans, test for operability. Estimate rated fan flow if unable to find info and add note to that effect. Turn off all fans, including clothes dryer.
| Ventilation system | Rated fan flow (Selected or Numerical Values) | Notes
Whole House Ventilation System Type
Whole House Vent Rated Flow
Kitchen Exhaust Fan Rated Flow
Bath 1 Fan Rated Flow
Bath 2 Fan Rated Flow
Bath 3 Fan Rated Flow
Other Fan Rated Flow
3. Primary System Fan-only Duct Operating Pressure and Induced Depressurization
Turn on HVAC system in fan-only mode (if not an option, select cooling or heating if necessary). Run manometer hose to outside, using metal tube to fit under entry door. Measure house with regards to (WRT) outside pressure, including negative sign when present. Leave hose in place, if possible. Turn off furnace blower after taking readings.
House WRT Outside--Air Handler on
First Reading
Second Reading, 15 sec after 1st
Third Reading, 15 sec after 2nd
| Average House WRT Outside- Air Handler on | --
| Net Air Handler Induced Depressurization | --
4. Baseline Pressure House with regards to (WRT) Outside
Ensure air handler is off. Measure house with regards to outside pressure, include negative sign when present.
House WRT Outside--All Off
First Reading
Second Reading, 15 sec after 1st
Third Reading, 15 sec after 2nd
| Average Baseline House WRT Outside | --
5. Fan Flows and Induced Depressurization
Turn on all bathroom and whole house exhaust fans. Include range hood fan if there is a way to measure its flow with exhaust fan flow meter. Measure pressure of house with regards to outside. Measure fan flow rates.
House WRT Outside--Fans On
First Reading
Second Reading, 15 sec after 1st
Third Reading, 15 sec after 2nd
| Average House WRT Outside | --
| Net Fan Induced Depressurization | --
| Home Exhaust Fan Types | Measured Fan Flow | Fan Flow as percent of rating
WH Ventilation Fan flow
Bath 1 Fan Flow
Bath 2 Fan Flow
Bath 3 Fan Flow
Kitchen Exhaust Fan
Other Fan
| Total Fan Air Flow | 0
|  | Protocol Predicted Blower Door CFM @ 50 Pa | --
|  | ACH @ 50 Pa | --
|  | Protocol Estimated Duct Leakage at Operating Pressure (CFM) | --
|  | CFM per 100 Sq Ft | --

## Sheet2 (hidden)
Dropdown Items
Air Quality
Present
Not Observed
Weather Conditions
wunderground.com
ambientweather.net
On-site station
Anenometer
Other
Home Exposure
Protected
Open
Semi-protected
Vent Type
Exhaust Fan
POS duct to Furnace--no blower timer kit
POS with furnace blower timer
Supply fan--not furnace blower
Balanced In-Out fans
ERV/HRV
None
Other
Register Type
Inline
Flex Branch
Hard Branch
Toe Kick
Crossover Flex branch
Duct System Type
Duct Board w/under-floor X-over duct
Metal with under-floor X-over duct
Duct Board w/in-floor X-over
Metal with in-floor X-over
Duct Board with long flex X-over branches